## Calculator
© Copyright SiTime Corp. All rights reserved. |  |  | Jitter Budget Calculator
Last updated: 2 Sep 2021
Step 1: | Delete the example data in the green-colored cells (that is, cell C19 and columns A, C and D).
Step 2: | Enter a crest factor (N) in cell C19 below, which determines how many standard deviations deep into the random jitter distribution you wish to include when converting RJ (ps RMS) to RJ (ps pp). The following methods compute N for two common applications:
If you're computing the eye-closure in a bathtub curve, compute N using the following calculator with TIE random jitter set to 1 ps RMS and values of BERs and DTD set by your application:
rms-eye-closure-calculator
Alternatively, if you're computing the amount of (TIE) jitter present in an edge, compute N using the following calculator with jitter set to 1 ps RMS and values of P and DTD set by your application:
rms-peak-peak-calculator
Step 3: | For each element in your system, enter data in the table below for columns A, C, and D (which are for Description (optional), DJ (ps pp), and RJ (ps RMS), respectively).
Step 4: | After entering all of the elements needed to model your system in Step 3, read the TJ (ps pp) value in column J for the last node in your system. The “Change in TJ“ column indicates which element contributes the most to the overall TJ.
Enter N (crest factor) = |  | 9.51
Description of Element | Element | Elemental Jitter Budget |  |  | Node | Nodal Jitter Budget |  |  | Change in TJ
|  | DJ (ps pp) | RJ (ps RMS) | RJ (ps pp) |  | DJ (ps pp) | RJ (ps pp) | TJ (ps pp) | (ps pp)
XO | 1 | 0 | 1.2 | 11.412 | A | 0 | 11.412 | 11.412 | 11.412
Buffer | 2 | 12 | 0.2 | 1.902 | B | 12 | 11.5694 | 23.5694 | 12.1574
PLL | 3 | 32 | 2.4 | 22.824 | C | 44 | 25.5888 | 69.5888 | 46.0194
| 4 |  |  | 0 | D | 44 | 25.5888 | 69.5888 | 0
| 5 |  |  | 0 | E | 44 | 25.5888 | 69.5888 | 0
| 6 |  |  | 0 | F | 44 | 25.5888 | 69.5888 | 0
| 7 |  |  | 0 | G | 44 | 25.5888 | 69.5888 | 0
| 8 |  |  | 0 | H | 44 | 25.5888 | 69.5888 | 0
| 9 |  |  | 0 | I | 44 | 25.5888 | 69.5888 | 0
| 10 |  |  | 0 | J | 44 | 25.5888 | 69.5888 | 0
| 11 |  |  | 0 | K | 44 | 25.5888 | 69.5888 | 0
| 12 |  |  | 0 | L | 44 | 25.5888 | 69.5888 | 0