## Data
© Copyright SiTime Corp. All rights reserved. |  |  |  | Phase Noise Conversion to Phase Jitter RMS ps Using Second-Order Filter
Last updated: 2 Sep 2021
Offset Frequency (Hz) | Raw Data (dBc/Hz) | Anti-log of Raw Data | Apply Trapezoidal Rule |  | Jitter Filter (dB) | Apply Jitter Filter (dB) | Perform Anti-log | Apply Trapezoidal Rule | Enter Carrier Frequency and Jitter Filter Cutoff Frequencies Below:
10 | -115 | 3.1623e-12 |  |  | -61.5836 | -176.5836 | 2.196e-18 |  |  | Carrier (Hz) = | 155520000 | Hz
30 | -120 | 1e-12 | 4.1623e-11 |  | -52.0412 | -172.0412 | 6.25e-18 | 8.446e-17 |  | Filter Pole 1 = | 12000 | Hz
60 | -122 | 6.3096e-13 | 2.4464e-11 |  | -46.0207 | -168.0207 | 1.5774e-17 | 3.3035e-16 |  | Filter Pole 2 = | 20000000 | Hz
100 | -123 | 5.0119e-13 | 2.2643e-11 |  | -41.5839 | -164.5839 | 3.4802e-17 | 1.0115e-15
300 | -125 | 3.1623e-13 | 8.1741e-11 |  | -32.0439 | -157.0439 | 1.9752e-16 | 2.3232e-14 | This spreadsheet applies to jitter filters of type:
600 | -126 | 2.5119e-13 | 8.5112e-11 |  | -26.0314 | -152.0314 | 6.2641e-16 | 1.2359e-13 |  | As/((s+w1)(s+w2)) ¦ where A is DC gain
1000 | -125 | 3.1623e-13 | 1.1348e-10 |  | -21.6137 | -146.6137 | 2.1809e-15 | 5.6146e-13
3000 | -126 | 2.5119e-13 | 5.6742e-10 |  | -12.3045 | -138.3045 | 1.4776e-14 | 1.6957e-11 |  | UNFILTERED Phase Jitter: (Columns A-D)
6000 | -126 | 2.5119e-13 | 7.5357e-10 |  | -6.9897 | -132.9897 | 5.0238e-14 | 9.752e-11
10000 | -129 | 1.2589e-13 | 7.5416e-10 |  | -3.8739 | -132.8739 | 5.1595e-14 | 2.0367e-10 |  | Integration = | 1.0267e-06
30000 | -128 | 1.5849e-13 | 2.8438e-09 |  | -0.64459 | -128.6446 | 1.3663e-13 | 1.8822e-09 |  | Phi (rms rad) = | 0.001433
60000 | -127 | 1.9953e-13 | 5.3702e-09 |  | -0.17037 | -127.1704 | 1.9185e-13 | 4.9272e-09 |  | Phase Jitter (rms s) = | 1.4665e-12 |  | This is the RMS phase jitter in seconds
100000 | -130 | 1e-13 | 5.9905e-09 |  | -0.062201 | -130.0622 | 9.8578e-14 | 5.8086e-09 |  |  |  |  | from the raw data (before applying jitter filter)
300000 | -132 | 6.3096e-14 | 1.631e-08 |  | -0.0079202 | -132.0079 | 6.2981e-14 | 1.6156e-08
600000 | -133 | 5.0119e-14 | 1.6982e-08 |  | -0.0056437 | -133.0056 | 5.0054e-14 | 1.6955e-08 |  | FILTERED Phase Jitter: (Columns A-J)
1000000 | -135 | 3.1623e-14 | 1.6348e-08 |  | -0.011469 | -135.0115 | 3.1539e-14 | 1.6319e-08
3000000 | -138 | 1.5849e-14 | 4.7472e-08 |  | -0.096703 | -138.0967 | 1.55e-14 | 4.7039e-08 |  | Integration = | 3.5905e-07
6000000 | -140 | 1e-14 | 3.8773e-08 |  | -0.37428 | -140.3743 | 9.1743e-15 | 3.7011e-08 |  | Phi (rms rad) = | 0.00084741
10000000 | -141 | 7.9433e-15 | 3.5887e-08 |  | -0.96911 | -141.9691 | 6.3546e-15 | 3.1058e-08 |  | Phase Jitter (rms s) = | 8.6722e-13 |  | This is the RMS phase jitter in seconds
30000000 | -140 | 1e-14 | 1.7943e-07 |  | -5.1188 | -145.1188 | 3.0769e-15 | 9.4315e-08 |  |  |  |  | after applying the jitter filter to the raw data
60000000 | -140 | 1e-14 | 3e-07 |  | -10 | -150 | 1e-15 | 6.1154e-08
100000000 | -141 | 7.9433e-15 | 3.5887e-07 |  | -14.1497 | -155.1497 | 3.0551e-16 | 2.611e-08 |  | INSTRUCTIONS:
For LARGE data sets (hundreds of offset frequencies)
1. Obtain measured (x,y) data as (offset frequency, dBc/Hz)
2. Remove spurs in measured (x,y) data
3. Copy & paste this (x,y) data into columns A and B, starting with row 8
4. Fill Down columns C-J to include all rows of measured data
5. Change cells O8 to O10 to desired carrier frequency and jitter filter corner frequencies.
6. Integrated results are shown in cells O19 (unfiltered) and O26 (filtered)
7. View graphed results by clicking in the "Graph" tab below
Note: This spreadsheet calculator assumes the entered data accurately represents a piecewise linear fit to the actual plotted data on a LINEAR-LINEAR scale. Breaking this assumption causes the Trapezoidal Rule to introduce error that over-estimates the resulting integrated phase jitter result. This means the entered data should have many closely spaced data points. The data shown above is just for example to illustrate the mechanics of the calculator.